level shifter
for serial
(3.3 V operation)
switch for
serial RXD
(to allow
programming)
Arduino
connector
PTT button
antenna
connector
(SMA)
status LEDs
Rx
Tx
Power
antenna filter
connector for PTT
and microphone
(Kenwood compatible)
HF module
connector for speaker
(Kenwood compatible)
connector for GPS
(optional, software serial)
connector for
external power
(battery)
rotary encoder
for frequency
selection and menu
connector
for speaker
voltage
regulator
for HF module
LT1085
Arduino
connector
audio driver
LM4871